## Onboard calibration
NTC engine temperature monitoring, Onboard calibration, calibrated against an IR thermometer.

					Interesting interval for engine operation is from about 40 to 100°C, for alternator somewhat higher, possibly up to 120°C.
					For the important interval real measured calibration points have been measured, for the lower temperatures extrapolation has been employed.
					Data below 18°C are unreliable and used only to indicate low temperatures.

					At 25°C the NTCs should have 10kΩ which give 1.25 V as input to the ADC,
					which should give 2048 counts, this is not what’s observed.
					Hence the need to calibrate using the ADC count.

Engine block		Water		Exhaust		Alternator		Engine room
Temp [°C]	ADC [count]	Temp [°C]	ADC [count]	Temp [°C]	ADC [count]	Temp [°C]	ADC [count]	Temp [°C]	ADC [count]
18,6	1150	18	1150	18,1	1140	18,1	1100	18,0	1160
21,6	1240	21,5	1250	21,5	1230	21,2	1200	20,3	1250
22,6	1280	22,6	1290	22,6	1270	21,7	1230	21,0	1280
24,3	1310	30,8	1510	27,0	1330	27,6	1420	27,1	1470
30,9	1500	48,00	1890	30,4	1480	39,4	1730	38,0	1850
47,0	1890	52,40	1980	46,3	1860	41,3	1790	39,5	1800
52,0	1980	56,20	2040	50,2	1940	42,5	1830	40,0	1990
55,6	2050	60,6	2120	51,0	1960	44,4	1890	41,5	1870
60,9	2140	63,7	2160	53,7	2000	45,7	1920	42,3	1890
65,3	2200	66,5	2210	55,7	2090	46,2	1880	44,1	1970
70,4	2280	71,8	2250	56,9	2070	46,7	1900	45,0	2060
75,0	2340	81,5	2300	58,0	2100	49,3	1890	46,7	1990
77,6	2370					54,0	1810	47,8	2020
79,7	2380					86,8	2420
82,1	2420					88,1	2470
					92,2	2500
					92,8	2520
					94,0	2540
					94,6	2560
					97,6	2570
					98,7	2580
					99,0	2590
					100	2600

Combined measurements from all 5 NTC sensors.

T (meas)	count (read)	T (pred)	Errors
18,0	1160	20,4	2,41
18,1	1150	20,3	2,18
18,1	1140	20,2	2,06		Regression parameters, lin [-10-20}C], 2.order [20°C – 120°C]
18,1	1100	19,7	1,64
18,6	1150	20,3	1,68	Linear			0,024923011120616		9,75697177074422
20,3	1250	21,8	1,50	2. order	2,94E-05		-0,055430454254796		45,1020401080492
21,0	1280	22,4	1,37		2. deg coef		1. deg coef		constant
21,2	1200	21,0	-0,23
21,5	1250	21,8	0,30
21,5	1230	21,4	-0,05
21,6	1240	21,6	0,02
21,7	1230	21,4	-0,25
22,6	1280	22,4	-0,23
22,6	1290	22,6	-0,03
22,6	1270	22,2	-0,42
24,3	1310	23,0	-1,30
27,0	1330	23,4	-3,56
27,1	1470	27,2	0,12
27,6	1420	25,7	-1,86
30,4	1480	27,5	-2,87
30,8	1510	28,5	-2,29
30,9	1500	28,2	-2,72
38,0	1850	43,3	5,29
39,4	1730	37,3	-2,11
39,5	1800	40,7	1,19
40,0	1990	51,3	11,35
41,3	1790	40,2	-1,12
41,5	1870	44,4	2,87
42,3	1890	45,5	3,17
42,5	1830	42,2	-0,27
44,1	1970	50,1	6,03
44,4	1890	45,5	1,07
45,0	2060	55,8	10,81
45,7	1920	47,2	1,47
46,2	1880	44,9	-1,28
46,3	1860	43,8	-2,48
46,7	1900	46,0	-0,67
46,7	1990	51,3	4,65
47,0	1890	45,5	-1,53
47,8	2020	53,2	5,43
48,0	1890	45,5	-2,53
49,3	1890	45,5	-3,83
50,2	1940	48,3	-1,86
51,0	1960	49,5	-1,48
52,0	1980	50,7	-1,27
52,4	1980	50,7	-1,67
53,7	2000	52,0	-1,73
54,0	1810	41,2	-12,81
55,6	2050	55,2	-0,44
55,7	2090	57,8	2,11
56,2	2040	54,5	-1,69
56,9	2070	56,5	-0,43
58,0	2100	58,5	0,49
60,6	2120	59,9	-0,73
60,9	2140	61,3	0,37
63,7	2160	62,7	-1,01
65,3	2200	65,6	0,30
66,5	2210	66,3	-0,15
70,4	2280	71,7	1,32
71,8	2250	69,4	-2,42
75,0	2340	76,6	1,55
77,6	2370	79,0	1,45
79,7	2380	79,9	0,19
81,5	2300	73,3	-8,19
82,1	2420	83,3	1,22
86,8	2420	83,3	-3,48
88,1	2470	87,7	-0,35
92,2	2500	90,5	-1,73
92,8	2520	92,3	-0,48
94,0	2540	94,2	0,19
94,6	2560	96,1	1,48
97,6	2570	97,0	-0,56
98,7	2580	98,0	-0,70
99,0	2590	99,0	-0,03
100	2600	99,9	-0,06
	1100	17,7		0,0249230111206159 adc – 9,75697177074422				Below 20C, linear regression.
	1000	15,2
	900	12,7
	800	10,2
	700	7,7
	600	5,2
	500	2,7
	400	0,2
	300	-2,3
	200	-4,8
	100	-7,3
	50	-8,5
	2500	90,5
	2600	99,9
	2700	110,0
	2800	120,6
Regression fit errors
Temp [°C]
Err. Temp [°C]

Engine
adc [count]
Temp [°C]
Water
adc [count]
Termp [°C]
Exhaust
adc [count]
T [°C]
Alternator
adc [count]
T [°C]
Engine room
adc [count]
T [°C]
Calibration (all data)
ADC [count]
T [°C]
Regression below 20°C
adc [count]
T [°C]